## Sheet1
Formal Context (Knowledge Base) | Formal Query (Reference) | Colloquial Query (User) | Terminology Map
RAUVISIO brilliant: Only use microfiber cloths, no harsh chemicals or abrasives. Do not dry-wipe the acrylic finish. Do not use paper towels, brushes or scouring pads. Strong solvents: Do not use. | What are the approved textiles and prohibited materials for cleaning RAUVISIO brilliant surfaces? | Can I just use some Windex and a paper towel to wipe down my brilliant cabinets? | "Windex" -> "harsh chemicals", "paper towel" -> "paper towels", "wipe down" -> "dry-wipe"
RAUVISIO noir: Most cleansers, disinfectants and solvents are okay for use. Clean with a damp microfiber cloth and mild soap if needed. Strong solvents: Okay for use. Other: Simple Green, ethanol, isopropyl alcohol. | Which specific chemical disinfectants and solvents are compatible with the RAUVISIO noir product line? | Is it cool if I use some rubbing alcohol to sanitize the noir countertop? | "rubbing alcohol" -> "isopropyl alcohol", "sanitize" -> "disinfectants", "cool if I use" -> "acceptable cleansers"
RAUVISIO shade: No harsh chemicals, abrasives or high acid content cleansers. Do not use paper towels, brushes or scouring pads. Strong solvents: Do not use. Other acceptable cleansers: Window cleaner diluted with water. | Are standard glass cleaning solutions permitted for use on RAUVISIO shade? | Can I spray pure glass cleaner on the shade panels to get the fingerprints off? | "pure glass cleaner" -> "Window cleaner diluted with water", "spray" -> "cleansers"
Dish soap diluted with water is acceptable to use on any RAUVISIO product. REHAU is not responsible for any damage done by abrasive cleaning products or procedures. | What is the universal cleaning agent approved for all RAUVISIO products, and what is the liability policy? | Will Rehau pay to fix my stuff if I scratched it up using a harsh scrubbing sponge? | "fix my stuff" -> "responsible for any damage", "scratched it up" -> "damage", "scrubbing sponge" -> "abrasive cleaning products"
Test Standards: Test standard ASTM E84 Requirements: Flame spread index Class C: 76-250. Smoke developed index Class A, B, C: 0-450. | What are the ASTM E84 test standard requirements for Flame spread index and Smoke developed index? | How much fire and smoke can these boards handle before they fail the safety test? | "fire and smoke" -> "Flame spread index and Smoke developed index", "safety test" -> "ASTM E84", "fail" -> "Requirements"
RAUVISIO crystal: Fire behavior: B2 (normal combustibility). Flame spread index: 180. Smoke developed index: 750. | What is the Flame spread index and Smoke developed index for the RAUVISIO crystal line? | Does the crystal glass stuff burn easily, and does it make a ton of smoke? | "crystal glass stuff" -> "RAUVISIO crystal", "burn easily" -> "Flame spread index", "ton of smoke" -> "Smoke developed index: 750"
RAUVISIO noir / terra: Standard: Class B. Fire resistant: Class A. Class A: 0-25. Class B: 26-75. | What is the difference in ASTM E84 classification between the standard and fire-resistant variants? | If I buy the fireproof panels instead of the regular ones, how much better are they at stopping flames? | "fireproof" -> "fire resistant", "regular ones" -> "standard", "stopping flames" -> "Flame spread index Class A"
RAUVISIO ferro: Fire behavior: B2 (normal combustibility). Flame spread index: 185. Smoke developed index: 170. | Under test standard ASTM E84, what are the specific index values for RAUVISIO ferro? | What is the fire rating score for the metal-looking ferro boards? | "fire rating score" -> "Flame spread index / Smoke developed index", "metal-looking ferro boards" -> "RAUVISIO ferro"
RAUVISIO crystal slim: A 2 mm thick clear acrylic laminate. It does not have a wood core, making it water resistant. If using as a backsplash behind a gas cooktop, it must be at least 12 in (304.8 mm) from an open flame. | What is the minimum required clearance distance when installing RAUVISIO crystal slim as a backsplash behind a gas cooktop? | Can I put the thin crystal panels right up against my gas stove burners, or will they melt? | "thin crystal panels" -> "RAUVISIO crystal slim", "right up against" -> "minimum 12 in (304.8 mm) clearance", "gas stove burners" -> "gas cooktop / open flame"
RAUVISIO noir: A monotonic matte surface that independently heals micro-scratches. It is ultra-low in VOCs, phenol free, and its antimicrobial and hydro-repellent properties make it suitable for food contact. | Does the RAUVISIO noir surface possess self-healing properties for minor abrasions, and is it certified for direct food contact? | If I cut veggies right on the matte counter and make tiny scratches, will it fix itself and is it safe to eat off of? | "matte counter" -> "RAUVISIO noir monotonic matte surface", "tiny scratches" -> "micro-scratches", "fix itself" -> "independently heals", "safe to eat off of" -> "suitable for food contact"
REHAU LaserEdge: An edgeband with a pre-applied, co-extruded polymer functional layer that replaces traditional glue. It creates a heat and moisture resistant bond with no glue joint to collect dirt, chip away, or yellow over time. | What are the primary advantages of the REHAU LaserEdge polymer functional layer compared to traditional adhesive applications? | Why should I pay extra for the laser edges instead of just gluing them on like normal; won't the glue just turn yellow eventually? | "laser edges" -> "REHAU LaserEdge", "gluing them on like normal" -> "traditional glue", "turn yellow eventually" -> "yellow over time / collect dirt"
RAUVISIO terra: A textured HPL surface that provides superior impact- and chip-resistance compared to TFL and melamine, and is even more durable than real wood. There is no protective peel coat on RAUVISIO terra products. | How does the impact and chip resistance of RAUVISIO terra HPL compare to standard TFL, melamine, and natural wood substrates? | Is the fake wood terra stuff tougher than actual wood if I accidentally bang a pot against it, and do I have to peel off a plastic film? | "fake wood terra stuff" -> "RAUVISIO terra textured HPL", "tougher / bang a pot against it" -> "more durable / superior impact-resistance", "plastic film" -> "protective peel coat"
RAUVISIO crystal: 50% lighter and 10 times more break resistant than real glass. It has a flexural modulus of elasticity of 3080 N/mm2. | How do the weight and flexural modulus of RAUVISIO crystal compare to standard glass materials? | If I accidentally slam a heavy pot into the fake glass cabinet, is it gonna shatter everywhere, and is it too heavy to hang on drywall? | "fake glass" -> "RAUVISIO crystal", "shatter everywhere" -> "10 times more break resistant", "too heavy" -> "50% lighter"
RAUVISIO noir: An EB cured HPL. It passes JIS Z 2801 testing, demonstrating a >3.6 log reduction in bacterial viability. | What curing method is utilized for RAUVISIO noir, and what are its quantitative anti-bacterial test results? | I heard the matte black countertops get zapped with a beam to make them tough. Does that also stop germs and gross stuff from growing on them? | "zapped with a beam" -> "EB cured / Electron Beam", "stop germs and gross stuff" -> "anti-bacterial / JIS Z 2801 testing"
PP Edgeband: PP (Polypropylene) offers the highest level of ecological benefit, fully recyclable. It has the most color-stable chemistry and very good heat conductivity. | What are the primary ecological and material stability advantages of specifying Polypropylene (PP) edgeband? | I want the greenest, most eco-friendly tape for the sides of the boards that won't fade or peel when it gets hot. | "tape for the sides" -> "edgeband", "eco-friendly" -> "ecological benefit / fully recyclable", "won't fade" -> "color-stable chemistry"
RAUVISIO ingrain: A wood fiber laminate bonded using vegetable-based adhesives. It is free of melamine resins, formaldehyde, phenol and solvents. | What type of adhesive system is used in RAUVISIO ingrain, and which specific chemical compounds are excluded from its composition? | Does the fake wood veneer use natural glue, and can you promise there are no nasty toxic fumes like formaldehyde in it? | "fake wood veneer" -> "wood fiber laminate / RAUVISIO ingrain", "natural glue" -> "vegetable-based adhesives", "nasty toxic fumes" -> "formaldehyde, phenol and solvents"
Covered Defects (Flatness): For RAUVISIO panels, "Covered Defects" are a lack of flatness greater than 1.5 MM per 1 FT in any direction. | What is the maximum allowable lack of flatness per linear foot for RAUVISIO panels to qualify as a Covered Defect? | How bent or warped do my cabinet doors have to be before the warranty actually covers them? | "bent or warped" -> "lack of flatness", "warranty actually covers" -> "qualify as a Covered Defect"
Covered Defects (Color Change): Covered Defects include a color change (of solid color surfaces only) from the original color supplied beyond a Delta E of 4.0. | What is the required Delta E threshold for a color change on solid color surfaces to be considered a Covered Defect? | My solid colored panels are fading and turning yellow; how much do they have to change color before Rehau replaces them? | "fading and turning yellow / change color" -> "color change beyond a Delta E of 4.0", "replaces them" -> "Covered Defect"
Adjusted Warranty Payment: For the first two years of the Warranty Period, coverage includes 100% of the purchase price paid by the Original Purchaser. For the remaining time, the Adjusted Warranty Payment shall be equal to the original purchase price reduced by 10% for each year after the end of year two. | How is the Adjusted Warranty Payment calculated after the second year of the Warranty Period? | If my panels break in year five, do I still get a full refund or do you guys pro-rate the money you give back? | "full refund / money you give back" -> "Adjusted Warranty Payment", "pro-rate" -> "reduced by 10% for each year after the end of year two"
Warranty Exclusions: Covered Defects do not include defects and damages due to ordinary wear and tear, accidents, misuse, abuse, chemicals, excessive temperature, water damage, or impact of foreign objects. | Which specific environmental and use-case damages are explicitly excluded from the Covered Defects definition? | If I spill bleach on my doors or accidentally smash them with a chair, will the warranty still fix them? | "spill bleach" -> "chemicals", "smash them with a chair" -> "accidents, misuse, impact of foreign objects", "warranty still fix them" -> "Covered Defects"
Load Capacity: REHAU floating shelves are designed to hold up to 15 pounds/foot (22.3 kg/m) when properly installed. Never exceed the maximum total load or maximum per-foot load. | What is the maximum allowable weight capacity per linear foot for the floating shelf system? | How heavy can the stuff I put on these shelves be before they snap off the wall? | "stuff I put on" -> "total load", "snap off the wall" -> "exceed the maximum per-foot load (15 pounds/foot)"
Wall Framing Requirements: Floating shelf must be secured into a wall with wooden internal framing. Wooden studs (2"x4" nominal size) must be located 16" (40.6 cm) on center or closer. Installation into metal framing, masonry, concrete, brick, or tile is prohibited. | What are the approved structural framing materials and stud spacing requirements for securing the floating shelf? | Can I drill the shelf mounts directly into the exposed brick wall in my kitchen, or does it have to be regular drywall? | "shelf mounts" -> "floating shelf brackets", "exposed brick wall" -> "masonry, concrete, brick is prohibited", "regular drywall" -> "wooden internal framing"
Environmental Clearances: Never mount the floating shelf over a heat source or in an area that experiences direct exposure to steam (e.g., over a dishwasher or boiling pot). | What are the environmental placement restrictions regarding heat sources and steam exposure for floating shelf installation? | Is it a bad idea to hang the floating rack right above my stove where I boil pasta water? | "floating rack" -> "floating shelf", "stove where I boil pasta water" -> "heat source / direct exposure to steam"
Hardware Specifications: Using the T25 bit, screw in two 3-1/8" RSS screws per bracket. Both screws must be secured into the wall studs. | What specific hardware and drill bit are required to secure the floating shelf brackets to the structural studs? | What size drill bit and which exact fasteners do I need to use to attach the metal wall supports? | "fasteners" -> "3-1/8 inch RSS screws", "metal wall supports" -> "floating shelf bracket", "drill bit" -> "T25 bit"
Size Parameters: The minimum length is 6 in (152.4 mm) and the maximum length is 59 in (1498.6 mm). | What are the minimum and maximum allowable length parameters for the integrated handles? | Can I get a super tiny 4-inch pull or a giant 6-foot one for my big drawers? | "tiny 4-inch" -> "minimum length 6 in", "giant 6-foot" -> "maximum length 59 in"
Profiles: The appearance options are Hidden Recessed profile or J Channel. The 2 mm integrated handle is almost invisible, while the 32 mm handle features a visible channel with metallic end caps. | What are the specific appearance profile options and their corresponding millimeter dimensions? | What is the difference between the invisible lip pull and the bigger metal groove handle? | "invisible lip pull" -> "Hidden Recessed 2mm", "bigger metal groove" -> "J Channel 32mm"
Fire Extinguishing: Due to the composition of acrylic and styrene copolymer, RAUVISIO brilliant demonstrates favorable fire behavior (DIN 4102-B2). Suitable extinguishing agents are water spray, foam, CO2, and extinguishing powder. A solid-stream water jet is unsuitable. | What are the approved fire extinguishing agents for RAUVISIO brilliant, and which method is explicitly prohibited? | If my glossy acrylic cabinets catch on fire, can I just blast them with a high-pressure hose to put it out? | "glossy acrylic cabinets" -> "RAUVISIO brilliant acrylic and styrene copolymer" , "blast them with a high-pressure hose" -> "solid-stream water jet is unsuitable" , "put it out" -> "extinguishing agents"
Substrate Selection: An MDF board is recommended as a substrate due to its fine surface structure. Chipboard or OSB panels can have particles fall out of the middle layer, leaving indentations that distort the laminate surface. | Why is MDF recommended over chipboard or OSB as a substrate for high-gloss laminates? | Why can't I just glue the shiny surface onto cheap particle board instead of the expensive smooth wood? | "shiny surface" -> "laminate surface" , "cheap particle board" -> "chipboard or OSB panels" , "expensive smooth wood" -> "MDF board"
Storage & Acclimation: The material must be stored in closed, heated rooms with a temperature between 15 and 25°C (59 and 77°F) and relative humidity between 40 and 60%. Boards must acclimate for at least 48 hours prior to opening. | What are the required environmental storage parameters and acclimation durations prior to processing the material? | Can I leave the boards in my freezing warehouse for a week and then cut them right away? | "freezing warehouse" -> "closed, heated rooms (15 to 25°C)" , "cut them right away" -> "acclimate for at least 48 hours"
Adhesive Cure Time: Single component PUR hotmelts achieve an adhesion strength of approx. 80% after a few hours. The adhesive joint takes a maximum of seven days to achieve its final strength. | What is the curing timeline to achieve initial adhesion and final strength when using single component PUR hotmelts? | How long does the glue take to dry completely so the board doesn't peel apart? | "glue take to dry completely" -> "adhesive joint takes a maximum of seven days" , "doesn't peel apart" -> "achieve its final strength"
Clearance Requirements: Minimum distance for cooking ranges: Induction, ceramic, cast iron requires ≥ 50 mm. Gas requires ≥ 200 mm. | What are the minimum clearance requirements for RAUVISIO crystal when installed behind gas versus induction cooktops? | How far away do the glass panels need to be from my gas burners compared to my electric stove? | "glass panels" -> "RAUVISIO crystal", "gas burners" -> "Gas requires ≥ 200 mm", "electric stove" -> "Induction, ceramic requires ≥ 50 mm"
Chemical Resistance (Acetone): Acetone at 10 s exposure results in a classification of 1. Result 1 means heavy marks are visible and the structure of the test surface is changed. | What is the chemical durability rating and expected surface reaction of RAUVISIO crystal when exposed to acetone? | I spilled nail polish remover on the counter and wiped it up immediately, why is the surface completely ruined? | "nail polish remover / wiped it up immediately" -> "Acetone at 10 s exposure", "completely ruined" -> "Result 1 / test surface is changed"
Cold Forming/Bending: Polymer material can be cold formed within defined limits in the 2D area. This can take place concavely and convexly subject to the maintenance of a minimum radius of 400 mm. | What is the minimum allowable radius for cold forming or 2D bending of RAUVISIO crystal panels? | How tight of a curve can I bend these panels around a rounded kitchen island before they snap? | "tight of a curve / bend these panels" -> "cold formed / 2D area", "before they snap" -> "maintenance of a minimum radius of 400 mm"
Dowel Hole Drilling: Fast drilling (S-S mode) is required. With slow drilling (L-S mode), long plastic shavings collect around the drill bit. Rotational speed: 4.500 rpm. | What are the recommended drill modes and rotational speeds to prevent plastic shavings from collecting around the drill bit? | Why is my drill getting wrapped up in melted plastic strings when I try to make holes for the pegs? | "wrapped up in melted plastic strings" -> "long plastic shavings collect around the drill bit", "make holes for the pegs" -> "Dowel hole drilling", "drill" -> "Fast drilling (S-S mode) / 4.500 rpm"
Beveled Edge Milling: The visual depth effect in the edgeband area is most effective when a 45° chamfer is milled on the edgeband and surface, thus revealing the clear laminate. | What milling geometry is recommended to maximize the visual depth effect when finishing RAUVISIO crystal with a beveled edgeband? | How do I cut the edges on a slant so it looks like a thick piece of real glass? | "cut the edges on a slant" -> "45° chamfer is milled", "looks like a thick piece of real glass" -> "visual depth effect / revealing the clear laminate"
Cleaning Prohibitions: Refrain from using mechanical cleaning processes, e.g., razor blades, knives or scrapers, etc., as this can cause scratches and damage the abrasion-resistant coating. | Why are mechanical cleaning processes and sharp implements prohibited on RAUVISIO crystal surfaces? | Is it okay if I use a scraper blade to get the dried grease off my shiny cabinets? | "scraper blade" -> "mechanical cleaning processes, e.g., razor blades, knives or scrapers", "shiny cabinets" -> "abrasion-resistant coating"
Thermal Transport Limits: The boards must not be exposed to temperatures higher than 122°F (50°C) during transport to avoid thermal overloading of the adhesive/laminate system. Exposure to extreme temperatures may cause the adhesive and surface laminate to interact, which can result in orange peel/rippling and thus adversely affect the appearance. | What are the maximum allowable transport temperatures, and what are the specific visual consequences of thermal overloading on the RAUVISIO ferro surface? | Will the metal-look panels get weird and bumpy if I leave them in the back of my hot truck in the middle of the summer? | "metal-look panels" -> "RAUVISIO ferro", "weird and bumpy" -> "orange peel/rippling", "hot truck" -> "temperatures higher than 122°F (50°C)"
Chemical Resistance (Acetone): Under chemical durability testing (DIN EN 12720), RAUVISIO ferro exposed to acetone for 10 s achieves a Result 5. Result 5 indicates no visible change. | What is the chemical durability classification and resulting surface condition of RAUVISIO ferro when exposed to acetone for 10 seconds? | If I accidentally drop some nail polish remover on the metal finish, is it going to eat right through the surface? | "nail polish remover" -> "acetone", "eat right through" -> "visible change", "metal finish" -> "RAUVISIO ferro"
Edgeband Specifications: The use of Magic 3-D edgeband material is recommended to create an interlocking joint between the RAUVISIO ferro surface and the edge. The best visual results are achieved by using REHAU LaserEdge. Approved product includes 23 mm x 1.2 mm REHAU LaserEdge Magic 3-D. | What specific edgeband material and technology are recommended to achieve an invisible joint on RAUVISIO ferro boards? | What kind of tape do I need to buy to cover the sides of the ferro boards so you can't see the ugly seams? | "tape to cover the sides" -> "edgeband material", "ferro boards" -> "RAUVISIO ferro", "can't see the seams" -> "invisible joint / REHAU LaserEdge"
Stacking Limits: The packaging units with RAUVISIO ferro are stackable. Due to the stack pressure, however, it is not permitted for more than four packaging units to be stacked on top of one another. | What is the maximum permitted stacking limit for RAUVISIO ferro packaging units during internal storage? | Can I stack like ten boxes of these panels on top of each other in my warehouse to save space? | "ten boxes" -> "more than four packaging units", "on top of each other" -> "stacked on top of one another", "save space" -> "internal storage"
Machining Support: When cutting RAUVISIO ingrain panels, it is important to use a sacrificial panel below the RAUVISIO ingrain panel to ensure a clean cut edge of the decorative laminate. A thin panel will suffice. | What specific structural support is required underneath a RAUVISIO ingrain panel during cutting or drilling operations to ensure a clean edge? | Do I need to put a scrap piece of wood underneath the panel before I drill holes so the bottom doesn't splinter out? | "scrap piece of wood underneath" -> "use a sacrificial panel below", "drill holes" -> "drilling through the panel", "bottom doesn't splinter out" -> "ensure a clean cut edge"
Masking Tape Removal: Do not peel the tape starting at the cut edge as this can risk damaging the laminate surface. Instead, peel the opposite edge/corner that is closest to the center of the panel. Peel the tape back on itself flat against the surface at about a 45 degree angle. | What is the correct procedure and directional angle for removing masking tape from RAUVISIO ingrain to prevent laminate damage? | How do I rip the painters tape off the wood finish without accidentally tearing up the surface edge? | "rip the painters tape off" -> "peel the tape / remove masking tape", "wood finish" -> "laminate surface", "without accidentally tearing up the surface edge" -> "Do not peel the tape starting at the cut edge / peel the opposite edge"
Edgebanding Fluid: It is recommended to turn off some of the edgebanding fluids normally used during processing, as some of these fluids can leave a glossy sheen on the edge of the cut component. | Why is the deactivation of certain edgebanding fluids recommended when processing RAUVISIO ingrain components? | Should I turn off the liquid sprays on my edge machine so the edges don't come out all shiny? | "liquid sprays on my edge machine" -> "edgebanding fluids normally used during processing", "edges don't come out all shiny" -> "fluids can leave a glossy sheen on the edge"
Material Composition: RAUVISIO ingrain is a wood fiber laminate made from cellulose fibers derived from wood pulp bonded using vegetable-based adhesives. It is free of melamine resins, formaldehyde, phenol, and solvents. | What are the primary binder materials used in RAUVISIO ingrain, and which volatile compounds are explicitly excluded? | Is this stuff made with natural glue, or is it packed with bad chemicals like formaldehyde? | "stuff made with natural glue" -> "bonded using vegetable-based adhesives", "bad chemicals like formaldehyde" -> "free of melamine resins, formaldehyde, phenol, and solvents"
Drilling Clearances: RAUVISIO noir compact tends to contract at low humidity rates and expand at high humidity. When piercing, you need to account for changes in dimension around the screw (hole diameter = screw diameter + 0.5 mm) to avoid cracks. | What is the required diametric clearance when drilling screw holes into RAUVISIO noir compact panels to accommodate dimensional changes? | Do I need to drill the holes a little wider than the screws so the board doesn't crack when the weather makes it shrink or swell? | "drill the holes a little wider" -> "hole diameter = screw diameter + 0.5 mm", "shrink or swell" -> "contract at low humidity rates and expand at high humidity"
Self-Healing Properties: Forged in Italy, this monotonic matte surface is electron beam cured to retain its elemental properties. The deeply light-absorbent surface independently heals micro-scratches. | Does the RAUVISIO noir monotonic matte surface possess the ability to repair minor surface abrasions independently? | Will the super flat dark finish actually fix itself if I accidentally make tiny little scratches on it? | "super flat dark finish" -> "monotonic matte surface / deeply light-absorbent", "fix itself" -> "independently heals", "tiny little scratches" -> "micro-scratches"
Horizontal Load Support: When installing RAUVISIO noir compact as a horizontal surface, the finished panel needs to be properly supported. There can be a maximum of 50 cm (19.6") from one support to another. | What is the maximum allowable distance between structural supports when installing RAUVISIO noir compact in a horizontal orientation? | How far apart can I space the braces underneath before the flat countertop starts sagging? | "braces underneath" -> "properly supported", "how far apart" -> "maximum of 50 cm (19.6 inches) from one support to another", "flat countertop" -> "horizontal surface"
Calcareous Deposit Cleaning: Remove lime and calcareous deposits with a 10% acetic acid solution. Be very careful when using scale removers, since they might contain highly corrosive substances which will damage the surface. | What is the approved chemical solution for removing calcareous deposits, and what type of cleaning agents should be avoided? | Can I use heavy-duty scale remover to scrub the hard water crust off my matte doors without ruining them? | "hard water crust" -> "lime and calcareous deposits", "heavy-duty scale remover" -> "highly corrosive substances", "ruining them" -> "damage the surface"
Material Composition: RAUVISIO shade is a solid-extruded super-matte PET surface offering superior durability. The PET laminate is made with up to 80% recycled material. | What is the primary polymer composition of RAUVISIO shade, and what percentage of it consists of recycled material? | Are these flat-looking cabinet panels made out of recycled plastic? | "flat-looking cabinet panels" -> "super-matte PET surface / RAUVISIO shade", "recycled plastic" -> "PET laminate made with up to 80% recycled material"
Cleaning Prohibitions: Clean with a damp microfiber cloth and mild soap if needed. While the surface is scratch resistant, it should never be dry-wiped. | What is the recommended cleaning protocol for RAUVISIO shade, and what specific wiping method must be avoided? | Can I just grab a dry paper towel to quickly dust off the matte cabinets? | "dust off" -> "clean", "matte cabinets" -> "RAUVISIO shade", "dry paper towel" -> "never be dry-wiped"
Backsplash Installation: The thermal expansion coefficient must always be taken into account for installation as a backsplash. Empirically, an expansion joint of 2 mm is recommended for two-dimensional adhesion in housing construction. | What is the recommended empirical expansion joint dimension when installing RAUVISIO shade as a two-dimensional backsplash? | If I glue these panels to the wall behind my sink, do I need to leave a gap between them for when they expand? | "glue these panels to the wall behind my sink" -> "installation as a backsplash / two-dimensional adhesion", "leave a gap between them for when they expand" -> "expansion joint of 2 mm"
Formatting/Cutting: The nesting procedure is recommended to format the board. When formatting with a saw, be sure to observe the instructions for placing the board on the machine table. In this case, work with a scoring saw blade. | What type of saw blade is explicitly required when formatting RAUVISIO shade boards to size? | What kind of blade do I need to put on my saw so I don't ruin the edges when cutting these matte boards? | "ruin the edges when cutting" -> "formatting with a saw", "kind of blade" -> "scoring saw blade", "matte boards" -> "RAUVISIO shade boards"
Thermal Dilation Factor: The dimensions of the laminates can have minimum variations depending on the temperature and environmental humidity. Take precautions if pressing in high-temperatures or humid areas. The thermal dilation factor for laminates is approximately 0.015 mm/m/°C both length and width of the sheet. | What is the calculated thermal dilation factor for RAUVISIO terra laminates when exposed to temperature and humidity variations? | If I install these panels in a super humid, hot bathroom, how much are they going to stretch or shrink? | "super humid, hot bathroom" -> "high-temperatures or humid areas", "stretch or shrink" -> "thermal dilation factor is approximately 0.015 mm/m/°C"
Adhesive Application: When using contact glue (Neoprene), do not allow the glue to dry too much before pressing, or the gluing will not stick. When pressing, exert brief but strong pressure (8-10 kg/cm² for at least 1 min). | What are the recommended pressing pressure and time parameters when applying contact glue (Neoprene) to RAUVISIO terra? | How hard do I need to push down on the panels after I put the Neoprene glue on so they actually stay together? | "push down on the panels" -> "exert brief but strong pressure", "so they actually stay together" -> "8-10 kg/cm² for at least 1 min", "Neoprene glue" -> "contact glue (Neoprene)"
Drilling Point Angle: Laminate drilling can be carried out by means of a helicoidal point. The point angle must range between 60° and 80° (metal usually uses a 120° angle). | What is the specified point angle range for a helicoidal drill bit when boring into RAUVISIO terra laminate? | Can I just use my standard metal drill bit to make holes in the laminate, or does the tip need to be sharper? | "standard metal drill bit" -> "metal usually uses a 120° angle", "tip need to be sharper" -> "point angle must range between 60° and 80°"
Storage Incline Limits: If needed, it is possible to store laminate sheets on shelves vertically with a 70° maximum incline. To prevent the sheets from slipping or buckling, use thick sheets as front protection. | What is the maximum allowable vertical incline angle for storing RAUVISIO terra laminate sheets to prevent buckling? | Can I just lean these sheets straight up against the warehouse wall, or will they bend and slide down? | "lean these sheets straight up" -> "store laminate sheets on shelves vertically", "bend and slide down" -> "slipping or buckling", "warehouse wall" -> "70° maximum incline"
Thermoforming (brilliant): RAUVISIO brilliant can be thermoformed. If the temperature increase is too low this may cause stress cracks. If heat input is too high it results in an uneven surface. | What are the potential material failures associated with improper heat input during the thermoforming process of RAUVISIO brilliant? | What happens if I melt the shiny plastic too hot or don't heat it enough when I try to bend it? | "melt the shiny plastic too hot" -> "heat input is too high / uneven surface", "don't heat it enough" -> "temperature increase is too low / stress cracks", "bend it" -> "thermoforming process"
Edgebanding Machine Parameters (crystal): For milling on straightline edgebanders, the ideal processing parameters are a feed of 2 m/min and a rotational speed of 18,000 rpm. | What are the ideal processing parameters regarding feed rate and rotational speed when milling RAUVISIO crystal on straightline edgebanders? | How fast should I run the edgebander machine and set the spinner so I don't mess up the glass edge? | "edgebander machine / run" -> "straightline edgebanders / feed rate of 2 m/min", "spinner" -> "rotational speed of 18,000 rpm"
Cleaning / Glue Removal (noir/terra): When cleaning RAUVISIO noir or terra, it is not possible to remove certain types of glue, especially dried bicomponent glues, without damaging the surface. | Which specific adhesive residues are impossible to remove from the RAUVISIO surface without causing permanent material damage? | Can I scrub off this 2-part epoxy glue that dried on the panels, or will that wreck the finish? | "2-part epoxy glue that dried" -> "dried bicomponent glues", "scrub off / wreck the finish" -> "remove without damaging the surface"
Noir Compact Piercing (noir compact): When screwing into RAUVISIO noir compact, mill the hole and use plastic or metal washers to avoid tightening the screw too much against the surface to prevent cracks. | What hardware accessories are required when fastening RAUVISIO noir compact to prevent excessive screw tension and subsequent material cracking? | Do I need to put little metal rings under the screws so I don't tighten them too hard and snap the thick dark boards? | "little metal rings" -> "plastic or metal washers", "tighten them too hard" -> "tightening the screw too much against the surface", "snap the thick dark boards" -> "prevent cracks / RAUVISIO noir compact"
Duo-Edge Adhesion (crystal/shade): The Duo-Edge is only available as a zero-joint edgeband with a polymer functional layer. On account of the transparent edgeband leg, application with adhesives is not possible. | Why is the application of traditional adhesives prohibited when processing the Duo-Edge transparent edgeband leg? | Why can't I just use regular hot glue on the two-tone edge tape with the clear lip? | "regular hot glue" -> "application with adhesives", "two-tone edge tape with the clear lip" -> "Duo-Edge transparent edgeband leg"
Fire Rating Indices (crystal): Under test standard ASTM E84, RAUVISIO crystal has a flame spread index of 180 and a smoke developed index of 750. | What are the exact quantitative values for the flame spread and smoke developed indices for RAUVISIO crystal under ASTM E84 testing? | How bad does the acrylic glass stuff burn and smoke when it catches fire during that standard American test? | "acrylic glass stuff" -> "RAUVISIO crystal", "burn and smoke" -> "flame spread and smoke developed indices", "standard American test" -> "ASTM E84 testing"
Metallic Cutting Orientation (ferro): When processing RAUVISIO ferro metallic decors, ensure all parts are installed in the same direction as the logo on the protective foil to prevent a different optical impression caused by the alignment of metal particles. | What is the required orientation protocol during the installation of RAUVISIO ferro to maintain consistent visual alignment of the metallic particles? | Do I have to hang the metal boards facing a certain way, or will they look different if I flip them upside down? | "hang the metal boards facing a certain way" -> "installed in the same direction as the logo on the protective foil", "flip them upside down / look different" -> "different optical impression / alignment of metal particles"
Ingrain Touch-up Solvent (ingrain): To hide light fraying on the cut edge of RAUVISIO ingrain, apply a touch up marker. To remove excess marker, spray the area with isopropyl alcohol and wipe immediately with a soft cloth. | What is the approved chemical solvent and procedure for removing excess touch-up marker from the cut edges of RAUVISIO ingrain panels? | What do I spray on the wood fiber edges to clean up the extra marker ink without ruining it? | "wood fiber edges" -> "cut edge of RAUVISIO ingrain", "clean up the extra marker ink" -> "remove excess marker", "spray on" -> "spray the area with isopropyl alcohol and wipe immediately"
Watertight Edge Sealing (terra): When installing RAUVISIO terra on wooden substrates, all cut edges and raw board edges must be sealed so that they are watertight. The use of RAUVISIO LaserEdge can ensure this watertight seal. | What edgebanding technology is recommended to achieve a watertight seal on the exposed cut edges of RAUVISIO terra wooden substrates? | How do I seal the raw cut sides of the textured wood boards so water doesn't soak in and ruin them? | "raw cut sides of the textured wood boards" -> "cut edges of RAUVISIO terra wooden substrates", "water doesn't soak in" -> "sealed so that they are watertight", "How do I seal" -> "use of RAUVISIO LaserEdge"
Crystal Slim Sizing (crystal slim): Because RAUVISIO crystal slim is a pure polymer composite, the use of a suitable plastic saw blade with a high number of saw teeth and a negative rake angle is recommended to achieve a score-free and chip-free cut. | What specific saw blade geometry, regarding tooth count and rake angle, is mandated for cutting the RAUVISIO crystal slim polymer composite? | What kind of teeth and angle does the saw blade need to have so I don't chip the pure plastic thin glass sheets when cutting them? | "pure plastic thin glass sheets" -> "RAUVISIO crystal slim pure polymer composite", "don't chip" -> "score-free and chip-free cut", "kind of teeth and angle" -> "high number of saw teeth and a negative rake angle"
High-Gloss Material Thickness (brilliant): Acrylic laminates are typically 2-3 times thicker than solid PET laminates, and 10 times thicker than clear PET and lacquered melamines. This thickness provides superior mirror image qualities for high gloss surfaces. | How does the thickness of acrylic laminates compare to solid PET and lacquered melamine, and how does this impact the reflective quality? | Why does your shiny acrylic look so much deeper and glass-like compared to the cheap clear PET or painted melamine boards? | "shiny acrylic" -> "Acrylic laminates", "look so much deeper" -> "superior mirror image qualities", "cheap clear PET or painted melamine boards" -> "solid PET laminates, clear PET and lacquered melamines"
Curing Methods (noir): Electron beam (EB) curing is used for HPL for food contact. Ultraviolet (UV) curing needs additives (absorbers/activators) in the lacquer. These absorbers can make it difficult to achieve food contact certification because they must be completely removed. | Why is Electron Beam (EB) curing preferred over UV curing to achieve food contact certification for matte surfaces? | Why is the EB cured matte surface safer for food prep than the UV cured ones that use liquid absorbers? | "EB cured matte surface" -> "Electron beam (EB) curing used for HPL", "safer for food prep" -> "food contact certification", "liquid absorbers" -> "additives (absorbers/activators) in the lacquer"
Material Durability (terra): HPL is typically 1.0 mm thick and very tough with extreme heat resistance. Textured melamine is typically 0.075 mm thick, making it susceptible to moisture intrusion and much less durable than HPL. | What are the dimensional and durability differences between textured HPL and standard textured melamine? | How much thicker and tougher is the terra HPL compared to standard textured melamine when it gets wet or hot? | "terra HPL" -> "HPL is typically 1.0 mm thick", "gets wet" -> "susceptible to moisture intrusion", "hot" -> "extreme heat resistance"
Edgeband Contour Machining (PVC): REHAU FlexEdge is a flexible PVC edgeband used with contour edgebanders that handles a radius as small as 12 mm without extra pressure or excess adhesive. | What is the minimum workable radius for REHAU FlexEdge PVC edgeband when utilizing contour edgebanders? | What's the tightest corner I can wrap the flexible PVC tape around using a contour machine without needing extra glue? | "tightest corner I can wrap" -> "handles a radius as small as 12 mm", "flexible PVC tape" -> "flexible PVC edgeband (REHAU FlexEdge)", "extra glue" -> "excess adhesive"
Edgeband Upgrades (ABS): ABS (Acrylonitrile Butadiene Styrene) edgeband is 99% naturally recyclable, chloride-free, lighter in weight, and highly heat resistant. Most shops move to ABS from PVC because there are no changes in planning, running or adjustments on machines. | What are the chemical and operational benefits of transitioning from PVC to ABS edgebanding materials? | Why do shops switch from PVC to the chloride-free ABS edge tape, and do I have to change my machine settings? | "chloride-free ABS edge tape" -> "ABS edgeband is 99% naturally recyclable, chloride-free", "switch from PVC" -> "move to ABS from PVC", "change my machine settings" -> "no changes in planning, running or adjustments on machines"
LaserEdge Bond Quality (PP vs TPU): REHAU LaserEdge utilizes a PP (Polypropylene) functional layer, which provides a longer-lasting, high-quality bond compared to a standard TPU (Thermoplastic Polyurethane) functional layer. | How does a Polypropylene (PP) functional layer compare to a Thermoplastic Polyurethane (TPU) layer regarding bond longevity in zero-joint edgebanding? | Why is the polyproplyene layer on the laser tape better than the TPU version for a permanent bond? | "polyproplyene layer on the laser tape" -> "REHAU LaserEdge utilizes a PP (Polypropylene) functional layer", "permanent bond" -> "longer-lasting, high-quality bond"
Fading & Warping (ingrain): Real wood is solid and durable, but prone to warpage. Decorative stains will fade and discolor over time, becoming extremely difficult to match. Wood fiber laminate (RAUVISIO ingrain) maintains a natural wood appearance without these fading issues. | What are the long-term aesthetic and dimensional advantages of wood fiber laminate compared to real stained wood? | Will the ingrain wood fiber panels warp or fade in the sun over the years like real stained wood does? | "ingrain wood fiber panels" -> "Wood fiber laminate (RAUVISIO ingrain)", "warp or fade" -> "prone to warpage / decorative stains will fade and discolor"
Surface Thickness (shade): RAUVISIO shade is a solid-extruded super-matte PET surface offering superior durability with a thickness 4 to 5 times that of clear PET film or lacquered melamine. | What is the relative thickness multiplier of the RAUVISIO shade solid-extruded PET surface compared to standard lacquered melamine? | How much thicker is the shade matte plastic compared to the thin clear films or cheap lacquered boards? | "shade matte plastic" -> "RAUVISIO shade solid-extruded super-matte PET surface", "thin clear films or cheap lacquered boards" -> "clear PET film or lacquered melamine", "How much thicker" -> "thickness 4 to 5 times that"
Pressed Board Composition (brilliant): Large format pressed panels of RAUVISIO brilliant consist of a super-refined MDF board surrounded by two sides of high-gloss acrylic laminate. | What are the core and exterior material specifications for large format RAUVISIO brilliant pressed panels? | Are the big pre-made shiny panels coated on both the front and the back over an MDF core? | "big pre-made shiny panels" -> "Large format pressed panels of RAUVISIO brilliant", "coated on both the front and the back" -> "surrounded by two sides of high-gloss acrylic laminate", "MDF core" -> "super-refined MDF board"
Slim Substrate Constraints (crystal slim): RAUVISIO crystal slim does not require a substrate board; the 1.6 mm transparent PMMA layer and 0.4 mm color polymer layer together make up the final thickness of 2.0 mm, which is then adhered to a 2.0 mm balancing sheet for a total of 4 mm. | What is the total composite thickness and layer breakdown of RAUVISIO crystal slim, and does it require a wood core? | Does the thin 4mm crystal glass panel have wood inside it, or is it just the plastic and the colored backer glued together? | "thin 4mm crystal glass panel" -> "RAUVISIO crystal slim total of 4 mm", "wood inside it" -> "require a substrate board", "plastic and the colored backer" -> "transparent PMMA layer, color polymer layer, and balancing sheet"
Surface Writing Capabilities (crystal): The RAUVISIO crystal polished finish can be written on with a water-soluble board marker. The natural finish can be written on with a water-soluble chalk marker. | What types of writing instruments are compatible with the polished and natural finishes of RAUVISIO crystal? | Can I use dry erase markers on the shiny glass boards and normal chalk on the matte ones? | "shiny glass boards" -> "RAUVISIO crystal polished finish", "matte ones" -> "natural finish", "dry erase markers" -> "water-soluble board marker"
Tool Life (crystal): Tool life tests with the material RAUVISIO crystal resulted in a longer tool life than with the machining of melamine-coated chipboard. | How does the tool life when machining RAUVISIO crystal compare to processing standard melamine-coated chipboard? | Will cutting these thick acrylic panels dull my saw blades faster than cutting standard painted particle board? | "thick acrylic panels" -> "RAUVISIO crystal", "dull my saw blades faster" -> "tool life", "painted particle board" -> "melamine-coated chipboard"
Cleaning Implements (All Lines): Do not use any abrasive cleaning sponges with scouring pads (e.g., Scotch Brite, pot scourers). If too much force is exerted, they can cause scratches. | Why is the use of abrasive cleaning sponges with scouring pads prohibited on RAUVISIO surfaces? | Can I scrub the dried food off my doors using a Scotch Brite pad if I press really hard? | "scrub using a Scotch Brite pad" -> "abrasive cleaning sponges with scouring pads", "press really hard" -> "too much force is exerted", "doors" -> "RAUVISIO surfaces"
Zero-Joint Functionality (LaserEdge): REHAU LaserEdge uses a co-extruded polymer functional layer replacing traditional glue, leaving no glue joint to collect dirt, chip away, or yellow over time. | What is the mechanism by which REHAU LaserEdge prevents the accumulation of dirt and long-term yellowing at the edgeband joint? | Why doesn't the laser tape get an ugly yellow dirt line on the edge like regular glued-on tape does? | "laser tape" -> "REHAU LaserEdge", "ugly yellow dirt line" -> "collect dirt or yellow over time", "glued-on tape" -> "traditional glue joint"
Blind Hole Drilling (noir compact): When making dead holes for screws or mortises in RAUVISIO noir compact, always allow at least 1.5 mm from the panel thickness to avoid splints on the opposite side. | What is the minimum remaining panel thickness required when routing dead holes or mortises in RAUVISIO noir compact? | How deep can I drill into the solid matte core before I have to stop so I don't poke through the other side? | "solid matte core" -> "RAUVISIO noir compact", "drill before I have to stop" -> "making dead holes", "poke through the other side" -> "allow at least 1.5 mm from the panel thickness / avoid splints"
Surface Routing Dynamics (crystal): To minimize temperature uptake during surface routing, use up-cut machining with carbide-tipped end-mills at 18,000 to 20,000 rpm. | What are the prescribed machining direction and rotational speed parameters for surface routing to minimize temperature uptake? | Do I run the router backwards or forwards, and how fast should it spin so the plastic doesn't get too hot? | "run the router backwards or forwards" -> "up-cut machining", "how fast should it spin" -> "rotational speed parameters (18,000 to 20,000 rpm)", "plastic doesn't get too hot" -> "minimize temperature uptake"
UV Stability (crystal): RAUVISIO crystal has a transparent PMMA layer and a colored polymer layer that provide decades of UV stability and intense color depth. | How does the material composition of RAUVISIO crystal ensure long-term UV stability and color retention? | Will the color of my fake glass kitchen cabinets fade or get bleached out by the sun over the years? | "fake glass kitchen cabinets" -> "RAUVISIO crystal", "fade or get bleached out by the sun" -> "UV stability and color retention"
Protective Foil Removal (All Lines): Remove the protective peel coat promptly after installing the cabinet but prior to mounting decorative hardware, using rubber fingertips or a peel coat removal tool. | What is the designated timeline and approved tooling for the removal of the protective peel coat? | Should I take the plastic wrapper off the boards before or after I screw on the handles, and can I use a razor blade to start the edge? | "plastic wrapper" -> "protective peel coat", "screw on the handles" -> "mounting decorative hardware", "razor blade" -> "rubber fingertips or a peel coat removal tool"
Freezing Acclimation (All Lines): At delivery temperatures below 32°F (0°C), acclimate the elements for at least 48 hours on all sides at room temperature prior to processing. | What is the mandated acclimation procedure for fabricated components delivered at ambient temperatures below 0°C? | If the delivery truck drops off the boards and they are literally freezing cold, how long do they need to sit inside before we use them? | "freezing cold" -> "temperatures below 32°F (0°C)", "sit inside" -> "acclimate the elements at room temperature", "how long" -> "at least 48 hours on all sides"
Directional Orientation (ferro): When processing metallic decorative designs, ensure that the installation direction of all parts is the same as the logo direction on the protective foil to avoid differing optical impressions. | How must metallic decors be oriented during formatting and installation to prevent optical discrepancies? | Does it matter which way the metal pattern points when I cut it, or will it look weird if the pieces don't face the exact same way? | "metal pattern" -> "metallic decorative designs", "face the exact same way" -> "installation direction is the same as the logo direction", "look weird" -> "differing optical impressions"
Grain Matching (terra/ingrain): Components with vertical grain direction can be cabinet matched, while components with horizontal grain direction can be grain-flow matched across multiple cabinets up to 118 in. | What are the maximum span parameters for continuous grain-flow matching on horizontal applications? | Can I get the wood lines to perfectly match up across all my bottom drawers, and how wide can that go? | "wood lines to perfectly match up" -> "grain-flow matched", "bottom drawers" -> "horizontal grain direction", "how wide can that go" -> "multiple cabinets up to 118 in"
Visual Distance (crystal mirror): For RAUVISIO crystal mirror boards, the visual effect is comparable with glass mirrors in many cases, especially when viewed from a short distance (up to approximately 10 feet). As the viewing distance increases (10-20 feet or greater), optical imperfections can become visible. | At what viewing distance threshold do optical imperfections become perceptible on RAUVISIO crystal mirror boards? | If I put the fake mirror panels at the end of a long hallway, will they look wavy from far away? | "fake mirror panels" -> "RAUVISIO crystal mirror boards", "look wavy" -> "optical imperfections can become visible", "from far away" -> "viewing distance increases (10-20 feet or greater)"
Duo-Gloss Technology (ingrain): Finished with REHAU LaserEdge duo-gloss technology which applies gloss on with a pattern. Two gloss levels applied in a pattern - with precision embossing. | What edgebanding technology is utilized to replicate the textured gloss variance of natural wood veneer on RAUVISIO ingrain? | How do you guys make the edge tape match the shiny and dull spots of the fake wood grain so it looks real? | "edge tape match the shiny and dull spots" -> "LaserEdge duo-gloss technology", "fake wood grain" -> "RAUVISIO ingrain", "looks real" -> "precision embossing"
Raw MDF Restrictions (floating shelves): Raw MDF floating shelves are an unfinished standard-grade MDF. The shelf cannot be mechanically modified, including but not limited to cutting, drilling, adding hardware, etc. | Are mechanical modifications such as cutting or drilling permitted on Raw MDF floating shelves prior to finishing? | Can I saw the unfinished shelf down to fit my weird wall corner before I paint it, or drill holes for hooks? | "saw the unfinished shelf / drill holes for hooks" -> "mechanically modified, including but not limited to cutting, drilling", "weird wall corner" -> "Raw MDF floating shelves"
Undermount Sinks (noir compact): Waterproof - can be used with undermount sinks. Does not seam like solid surface. | Is RAUVISIO noir compact approved for use with undermount sinks, and does it permit seamless joint integration? | Can I install a sink hanging under the black matte compact counter, and can you blend the seam so it's invisible? | "sink hanging under" -> "used with undermount sinks", "blend the seam so it's invisible" -> "Does not seam like solid surface", "black matte compact counter" -> "RAUVISIO noir compact"
Material Resilience (ferro): More resilient than metal foil laminates, which can easily pierce or dent, the solid PET composition is suitable for high-moisture environments. | How does the puncture and moisture resistance of RAUVISIO ferro compare to standard metal foil laminates? | Is the metal finish going to dent easily if I bump it with a pan, or peel if it gets wet? | "metal finish" -> "RAUVISIO ferro", "dent easily / bump it" -> "More resilient than metal foil laminates, which can easily pierce or dent", "peel if it gets wet" -> "solid PET composition is suitable for high-moisture environments"
Specialty Cores (noir/terra): Fire-rated, NAF and marine rated (MR 50). Fire-rated (RAUVISIO noir and RAUVISIO terra only). | Which specific RAUVISIO surface lines are available with fire-rated specialty core upgrades? | If I need the panels to pass strict fire codes for a commercial building, which colors or finishes can I actually buy? | "pass strict fire codes" -> "Fire-rated", "which colors or finishes" -> "RAUVISIO noir and RAUVISIO terra only"
Chamfer Limitations (crystal slim): When milling a chamfer, make sure that the chamfer size does not exceed the thickness of the transparent layer. Please use a 45° milling cutter to make a chamfer. | What is the maximum allowable depth dimension when milling a 45° chamfer on RAUVISIO crystal slim? | How deep can I cut the slanted edge on the thin glass panels before I accidentally cut into the color part? | "slanted edge" -> "45° chamfer", "thin glass panels" -> "RAUVISIO crystal slim", "cut into the color part" -> "does not exceed the thickness of the transparent layer"
Layer Construction (brilliant): RAUVISIO brilliant high-gloss acrylic surface features a color-matched PMMA layer instead of a clear top layer, giving it intense color depth with decades of UV stability. | What is the chemical composition of the top layer on RAUVISIO brilliant that provides its UV stability and color depth? | Why doesn't the brilliant glossy stuff fade in the sun like normal plastic does? | "brilliant glossy stuff" -> "RAUVISIO brilliant high-gloss acrylic surface", "fade in the sun" -> "decades of UV stability", "normal plastic" -> "clear top layer vs color-matched PMMA layer"
Adhesive Testing (brilliant): The wettability can be established using a test ink. The measurement for this is the surface tension, which is given in the unit mN/m. To permit secure adhesion, the surface tension must be more than 38 mN/m. | What is the minimum required surface tension metric, measured in mN/m, to ensure secure adhesion on the laminate rear side? | How do I check if the back of the laminate is ready to glue, and what's the magic number it needs to hit so it doesn't fall off? | "check if the back of the laminate is ready" -> "wettability can be established using a test ink", "magic number it needs to hit" -> "surface tension must be more than 38 mN/m", "doesn't fall off" -> "permit secure adhesion"
Edge Polishing (noir compact): Finishing requires milling and rounding the edges of the compact. Use a fine-grained sanding paper and polish the edges with a silicon-free furniture polish. | What is the prescribed finishing and polishing procedure for the milled edges of RAUVISIO noir compact panels? | How do I smooth out the sharp raw sides of the thick matte boards, and what kind of wax can I use so it looks finished? | "thick matte boards" -> "compact panels" , "smooth out the sharp raw sides" -> "milling and rounding the edges" , "kind of wax" -> "silicon-free furniture polish"
Directional Wiping (ingrain): Clean the panels with a damp cotton cloth. As you wipe the surface clean, ensure you always move the cloth in the direction of the wood grain. | What specific directional motion is required when performing deep cleaning on RAUVISIO ingrain surfaces? | Does it matter if I wipe the fake wood cabinets in circles when I'm washing them down with soapy water? | "fake wood cabinets" -> "RAUVISIO ingrain surfaces" , "wipe in circles" -> "move the cloth in the direction of the wood grain"
Fire Rating Substrates (ingrain): The Reaction to Fire of RAUVISIO ingrain is related to the final composite panel where the laminate is bonded to a suitable substrate. The Class A classification results shown are from tests of the laminate bonded to gypsum board. | On what specific substrate must RAUVISIO ingrain laminate be bonded to achieve the listed Class A reaction to fire classification? | If I need these wood fiber sheets to be top-tier fireproof, what kind of backer board do I have to glue them to? | "wood fiber sheets" -> "RAUVISIO ingrain laminate" , "top-tier fireproof" -> "Class A classification" , "backer board" -> "gypsum board"
Storage Humidity (ingrain PSA): Panels and laminates with PSA must be stored in a dry environment, and ideally with a temperature of 64-72°F (18-22°C), and a 50-60% relative humidity. | What are the optimal relative humidity and temperature ranges for storing laminates equipped with Pressure Sensitive Adhesive (PSA)? | Will the sticky back wood veneers get ruined if my warehouse is super muggy and hot? | "sticky back wood veneers" -> "laminates with PSA" , "super muggy and hot" -> "temperature of 64-72°F (18-22°C), and a 50-60% relative humidity"
Plug Insertion (noir compact): Plugs need to be smooth and free from any protuberances. They should never completely penetrate the panel and leave at least 1.5 mm thickness. | What is the minimum required material thickness to be left intact when inserting plugs into RAUVISIO noir compact? | If I have to tap wooden dowels into the matte partition walls, how close to the other side can I go before I break the surface? | "matte partition walls" -> "RAUVISIO noir compact" , "wooden dowels" -> "Plugs" , "how close to the other side" -> "leave at least 1.5 mm thickness"
Panel Splicing (noir compact): If you need to glue a number of panels together, you need to align the fibers in the same direction. Directionality needs to be identified whole, and before processing. | What directional alignment protocol must be followed when gluing multiple RAUVISIO noir compact panels together? | If I'm stacking and gluing a bunch of these solid cores together to make a thicker block, do they have to face the exact same way? | "solid cores" -> "compact panels" , "gluing a bunch... together" -> "glue a number of panels together" , "face the exact same way" -> "align the fibers in the same direction"
Ribbon Saw Restrictions (terra): Normally, ribbon saws should not be used on laminates. This type of saw should only be used to obtain certain shapes, using high-speed steel blades. | Under what specific shaping circumstances is the use of a ribbon saw permitted on RAUVISIO terra laminates, and what blade type is required? | Can I run the textured sheets through my band saw to cut out weird curved designs, and what blade do I need? | "textured sheets" -> "RAUVISIO terra laminates" , "band saw / weird curved designs" -> "ribbon saws / obtain certain shapes" , "what blade" -> "high-speed steel blades"
Rust Stain Treatment (terra/noir): Employ a citric acid solution for resistant stains. Use organic solvents like denatured alcohol or acetone for paint or marker stains. | What specific acidic solution is recommended for treating rust or resistant stains on the surface? | What chemical do I use to dissolve the orange rust rings left by a wet cast iron pan without melting the finish? | "orange rust rings" -> "rust or resistant stains" , "What chemical" -> "citric acid solution"
Angle Deviation (shade): RAUVISIO shade pressed boards feature an angle deviation tolerance of ±3 mm/m as per DIN 324-2. | What is the maximum permitted angle deviation tolerance for RAUVISIO shade pressed boards according to DIN 324-2? | How far out of square can the matte panels legally be from the factory before I can send them back as defective? | "out of square" -> "angle deviation tolerance" , "matte panels" -> "RAUVISIO shade pressed boards" , "factory" -> "as per DIN 324-2"
Adhesive Substrate Pairing (noir/terra): When bonding the laminate to supports like wood or paper-based alveolar materials, Urea formaldehyde, Melamin formaldehyde, Resorcin formaldehyde, Polyurethane, or Epoxy glues can be used. | Which five adhesive types are approved for bonding the laminate to wood or paper-based alveolar core materials? | What kind of glue will actually stick the laminate skin to a honeycomb paper core without falling apart? | "laminate skin" -> "laminate" , "honeycomb paper core" -> "paper-based alveolar materials" , "What kind of glue" -> "Urea formaldehyde, Melamin formaldehyde, Resorcin formaldehyde, Polyurethane, or Epoxy"